## Sheet1
PICTURE |  |  | PICTURE
Model | AccE GM85 |  | Model | PX300-HF
AccE Detector | S4343-AW,S4335-AW, S3025-W |  | PORTABLE DETECTOR | 14" x 17"
Digital/Analog | Digital |  | Digital/Analog | Digital
Generator Power | 40 kW/500 mA | or | Generator Power | 40 kW/500 mA
Detector | Wireless digital |  | Detector | Wireless digital
Motor-assisted Drive | Yes |  | Motor-assisted Drive | Yes
Battery life (full charge exposures) | 500 |  | Battery life (full charge exposures) | 500
Accessories & options (included) | Large SkyPlate E detector, SkyFlow plus license, advanced DICOM pack, |  | Accessories & options (included) | Large SkyPlate E detector, SkyFlow plus license, advanced DICOM pack,
| wireless remote control |  |  | wireless remote control
Training | On-site after installation |  | Training | On-site after installation
Warranty | 12 Months |  | Warranty | 12 Months
Lead Time | Updated at time of order confirmation |  | Lead Time | Updated at time of order confirmation
Quantity | 4 |  | Quantity | 4
PICTURE |  |  | PICTURE
Model | ECOVIEW 9 PLUS |  | Model | AccE GC85A
Caterfory / Range | 65kw |  | Caterfory / Range | 65kw
Digital/Analog | Digital |  | Digital/Analog | Digital
Radiographic KV range | 40-150kV (±3%) |  | Radiographic KV range | 40-150kV (±3%)
Power Output ratings (at 0.1 sec) | 800mA @ 81kV 630mA @ 100kV 400mA @ 150kV |  | Power Output ratings (at 0.1 sec) | 800mA @ 81kV 630mA @ 100kV 400mA @ 150kV
Accuracy | ±2% |  | Accuracy | ±2%
Exposure Time Range Accuracy | 0.01 - 6 seconds (81 steps)±2% |  | Exposure Time Range Accuracy | 0.01 - 6 seconds (81 steps)±2%
Frequency | 40kHz max. 300kHz |  | Frequency | 40kHz max. 300kHz
mAs Range | 0.1 ~ 1,000mAs | or | mAs Range | 0.1 ~ 1,000mAs
Automatic Exposure Control (up to 2 chambers) | Optional |  | Automatic Exposure Control (up to 2 chambers) | Optional
Power Supply Unit (PSU) | Optional (Ultra capacitor type) |  | Power Supply Unit (PSU) | Optional (Ultra capacitor type)
Buckys (2 standards) | Standard |  | Buckys (2 standards) | Standard
Anatomical Programming | 1,290 APR |  | Anatomical Programming | 1,290 APR
Line Voltage (phase) | 380VAC, 50/60Hz, Three phase |  | Line Voltage (phase) | 380VAC, 50/60Hz, Three phase
Ceiling Suspended Tube Stand | 1 |  | Ceiling Suspended Tube Stand | 1
Elevating Bucky Table | 1 |  | Elevating Bucky Table | 1
Upright Bucky Stand | 1 |  | Upright Bucky Stand | 1
Digital Acquisition Software | 1 |  | Digital Acquisition Software | 1
Flat Panel Detector | 1 |  | Flat Panel Detector | 1
Warranty | 12month |  | Warranty | 12month
Quantity | 2 |  | Quantity | 2
PICTURE
Model | HS70A with Prime
Modes | B-mode, M-mode, color doppler
Portable/Tablet/Cart-based | Portable
Exams supported | Abdominal, echo, MSK, OB/GYN, vascular, small parts, pediatric
Probes | Linear array, convex array, phased array, TEE transducer
Accessories (included) | Shared Service Clinical Package. Cart with Multi-port Adapter, B&W Printer, Pediatrics, Adult ECG Leads
Training | On-site after installation
Warranty | 12 months
Lead Time | Updated at time of order confirmation
Quantity | 4
PICTURE
Model | HS70A with Prime
Modes | B-mode, M-mode, color doppler, 3D, 4D
Portable/Tablet/Cart-based | Portable
Exams supported | Abdominal, echo, MSK, OB/GYN, vascular, small parts, pediatric
Probes | Linear array, convex array, phased array, Curved array Endocavity transducers, TEE transducer,
Accessories (included) | Shared Service Clinical Package. 4 port transducer, B&W Printer, Pediatrics, Adult ECG Leads
Training | On-site after installation
Warranty | 12 months
Lead Time | Updated at time of order confirmation
Quantity | 3
PICTURE
Model | VM15
Use setting | Bedside
Parameters monitored | ECG (3- 5-lead), respiration, ETCO2, IMCO2, IBP, NIBP, RR, SpO2, 2x temp,co, co2, AG
Alarms | Audio, visual
Display size (diagonal) | 15"
Battery | Rechargeable, 9 hours run time
Training | On-site after installation
Warranty | 12 Months
Accessories & options (included) | Esophageal/rectal temperature probe, 300 disposable adult foam ECG electrodes, 1 adult comfort care cuff, 1 adult NIBP air hose, 5 ICU leadset grabber, 1 mainstream sensor, 1 reusable adult/pediatric airway sensor, 1 reusable adult SpO2 sensor, 5 lead ECG trunk cable
Lead Time | Updated at time of order confirmation
Quantity | 20
PICTURE
central monitor | two led monitors 27"
Quantity | 1