## Sheet1
ATTACHMENT 2
U.S. EMBASSY SARAJEVO - RFQ 19BK8018Q0001
WATER WELL PROJECT
Item | Description | Unit | Qty | Price Per Unit | Total Cost
Preliminary Studies
1 | Geomorphology studies of the sector | G.S. | 1 |  | 0
2 | Permissions for exploration and exploitation | G.S. | 1 |  | 0
Excavation
3 | Trenching and moats ground excavation for piping and structures up to 1 m. depth | m | 18.006 |  | 0
4 | Trenching and moats on rock excavation for piping and structures up to 3,50 m. depth | m3 | 3 |  | 0
Filling
5 | Compacted filling with material from the excavation on trench or moats. Trench surface shall be back in original condition. | m | 60 |  | 0
6 | Uniformly distributed filling with sand to conform a mattress for piping support. Includes transport of the sand | m3 | 25 |  | 0
7 | Uniformly distributed filling with granular rocks to conform a concrete structure. Includes transport of the granular rocks | Bag | 8 |  | 0
Supply, Transport and install of piping and accessories
8 | Supply, transport, fabricate and install a mechanical arrangement of the well with high density PVC. Includes supply of all needed valves, joints, water meter or flow meter prior approved by authorities and mechanic accessories | G.S. | 1 |  | 0
9 | Supply, transport and install of high density PVC or PEHD pipe, automatic joint type from the pump to the pump house and buried street valve- Diameter 2" (inch) | M | 60.0015 |  | 0
Electrical installations
10 | Electrical installation between pump and electrical power-control panel | G.S. | 1 |  | 0
11 | Supply and install an electrical power-control panel for pump equipment. Includes all basic instrumentation for automatic ON/OFF control and low level alarms | G.S. | 1 |  | 0
Well Pump booth
12 | Supply and install a Well pump booth construction with reinforced concrete. Internal Area: 1.20 m. x 1.00 m. Internal Height: 0.60 m. - | G.S. | 1 |  | 0
13 | Supply and Construct of a reinforced concrete foundations for the well booth. | G.S. | 1 |  | 0
14 | Supply and install of metallic door and frame for pump booth access. All metal surfaces must be anticorrosive protected. Includes a door lock. | G.S. | 1 |  | 0
15 | Supply and install of a removable metallic roof and frame on pump booth for maintenance of the equipment. All metal surfaces must be anticorrosive protected. Includes a door lock. | G.S. | 1 |  | 0
Well perforation
16 | Supply, transport and install of submersible electrical cable 5x68 mm2 for pump | m | 130 |  | 0
17 | Supply, transport and install of one (1) submersible pump. 4kW, 380 V, 3 Phase | G.S. | 1 |  | 0
18 | Preliminary work. Disassembly, transfer and equipment installation and mud pit | G.S. | 1 |  | 0
19 | Perforation without sheathing on rock material with 180 mm drill bit | m | 150 |  | 0
20 | Well Casing. Includes supply and install of 125 / 113 mm high density PVC pipe. | m | 150 |  | 0
21 | Supply, transport and install gravel for the well | Bag | 35 |  | 0
22 | Supply and install 2” Schedule 80 PVC or PHDE DN63 PN16 SDR11 fill line from the well pump area to the fill line of the water tank | m | 150 |  | 0
23 | Water sample tests. Includes physical-chemical characteristics of the sample. | G.S. | 1 |  | 0
|  |  |  | SUBTOTAL: | 0
|  |  |  | 17% VAT | 0
|  |  |  | GRAND TOTAL: | 0